## Crane buffers
CRANE BUFFER SCHEDULE - bulk selection request
Fill one row per motion: LT (long travel / bridge) and CT (cross travel / trolley). Grey columns are optional. Leave "Mass per buffer" blank and we work it out: LT = (crane - crab)/2 + crab x (span - approach)/span, CT = crab/2. Speed factor: % of rated speed at impact (IS 3177 / customer spec, e.g. 70). Orange columns are filled by ADONI TECH.
Your crane data | [17 empty] | ADONI TECH offer (filled by us)
Crane no / tag | Application / bay | Qty of cranes | Capacity | Motion (LT / CT) | Crane weight without load (t) | Crab / trolley weight (t) | Span (m) | Min hook approach (m) | Mass per buffer (kg) - optional | Rated speed (m/min) | Speed factor (%) | Buffers per crane | Spare qty | Total qty | Max stroke available (mm) | Buffer type (optional) | Your remarks | Model offered | Impact energy per buffer (kJ) | Energy capacity (kJ) | Stroke (mm) | End force (kN) | Price each (INR) | Total price (INR) | Remarks (ADONI TECH)
EOT-01 | Coil yard | 1 | 40 t | LT | 140 | 25 | 37.5 | 1.5 |  | 100 | 70 | 4 | 0
EOT-01 | Coil yard | 1 | 40 t | CT |  | 25 |  |  |  | 40 | 70 | 4 | 0
EOT-02 | Melt shop | 2 | 65/10 t | LT | 150 | 25 | 37.5 | 2 |  | 80 | 70 | 4 | 2 |  |  |  | spares 2 nos
EOT-02 | Melt shop | 2 | 65/10 t | CT |  | 25 |  |  |  | 30 | 70 | 4 | 0 |  |  | PU
GC-01 | Gantry, outdoor | 1 | 20 t | LT |  |  |  |  | 42000 | 60 | 100 | 4 | 0 |  | 250 |  | mass known

## How to use
How to use this schedule
1. Delete the sample rows (EOT-01, EOT-02, GC-01) and enter your cranes - one row for LT and one row for CT of each crane.
2. Weights in tonne, span and approach in metre, speed in m/min. Or give "Mass per buffer (kg)" directly.
3. Speed factor: 70 means the buffer is sized for 70 % of rated speed (as many specs ask). Leave blank to use the standard you choose on the website (IS 3177 = 50 %).
4. Buffer type (optional, per row): Hydraulic, AKHG, AKHS, ED, EI, PU or Spring. Blank = the type you pick on the website.
5. Upload at impactcal.adonitech.co/bulk.html - you get the same file back with the offer columns filled.
You may also upload your own schedule in your own layout - we read your columns and fill the offer into your file.
ADONI TECH, Satara MIDC, Maharashtra, India - ISO certified manufacturer of crane buffers, shock absorbers and wire rope isolators.